## IO-List
TYPE	CONNECTION	SOURCE_NAME	DATA_TYPE	UNIT	DESCRIPTION	DEFAULT_CHAIN	SYSTEM	LEVEL_0	LEVEL_1	LEVEL_2	LEVEL_3	ALIAS	MIN	MAX	LIMIT_LL	LIMIT_L	LIMIT_H	LIMIT_HH	MONITOR_BOOL	LIST_MONITOR_ALARM	REMOTE_MIN	REMOTE_MAX	REMOTE_LL	REMOTE_L	REMOTE_H	REMOTE_HH	REMOTE_BOOL	REMOTE_MANUAL	EVENT_WRITE	MANUAL	LOCAL_SCALE_FACTOR	LOCAL_SCALE_OFFSET	EXCLUDE_SUMMARY	SIMULATION_VALUE
	master	org.openscada.da.master.analyzer.connectionService.arduino.state.connected	BOOLEAN		Connection State Arduino Driver	X	SCADA	DCS	SUBSYS			OS.DCS.SUBSYS.ARDUINO.STATE.M							+
	master	org.openscada.da.master.analyzer.connectionService.arduino.state.state	STRING		Connection State Arduino Driver	X	SCADA	DCS	SUBSYS			OS.DCS.SUBSYS.ARDUINO.CSTATE.M
		summary.alarm	LONG		Number of active alarms	X	SCADA	DCS	SUM			OS.DCS.SUM.ALARM.V			X	X	X	X															X
		summary.error	LONG		Number of active errors	X	SCADA	DCS	SUM			OS.DCS.SUM.ERROR.V			X	X	X	X															X
		summary.manual	LONG		Number of active manual overrides	X	SCADA	DCS	SUM			OS.DCS.SUM.MANUAL.V			X	X	X	X															X
		summary.warning	LONG		Number of active warnings	X	SCADA	DCS	SUM			OS.DCS.SUM.WARN.V			X	X	X	X															X
		summary.info	LONG		Number of active information monitors	X	SCADA	DCS	SUM			OS.DCS.SUM.INFO.V			X	X	X	X															X
		summary.blocked	LONG		Number of active blockings	X	SCADA	DCS	SUM			OS.DCS.SUM.BLOCKING.V			X	X	X	X															X
		ae.server.info.ALERT_ACTIVE	BOOLEAN		Alert active							ae.server.info.ALERT_ACTIVE																					X
		ae.server.info.ALERT_DISABLED	BOOLEAN		Alert disabled							ae.server.info.ALERT_DISABLED																					X
		ae.server.info.OK	LONG		Summarized state OK							ae.server.info.OK																					X
		ae.server.info.NOT_OK	LONG		Summarized state NOT_OK_AKN							ae.server.info.NOT_OK																					X
		ae.server.info.UNSAFE	LONG		Summarized state UNSAFE							ae.server.info.UNSAFE																					X
		ae.server.info.INACTIVE	LONG		Summarized state INACTIVE							ae.server.info.INACTIVE																					X
		ae.server.info.INIT	LONG		Summarized state INIT							ae.server.info.INIT																					X
		ae.server.info.NOT_OK_AKN	LONG		Summarized state NOT_OK_AKN							ae.server.info.NOT_OK_AKN																					X
		ae.server.info.NOT_OK_NOT_AKN	LONG		Summarized state NOT_OK_NOT_AKN							ae.server.info.NOT_OK_NOT_AKN																					X
		ae.server.info.NOT_AKN	LONG		Summarized state NOT_OK_AKN							ae.server.info.NOT_AKN																					X
ConstantItem		FLOAT#1.0	FLOAT		Constant Value 1	X	SCADA	DCS	TEST			OS.DCS.TEST.VALUE1.V	X	X	0	0	100	1000		FLOAT#1.0
ConstantItem		FLOAT#1.0	FLOAT		Constant Value 2	X	SCADA	DCS	TEST			OS.DCS.TEST.VALUE2.V	X	X	0	0	100	1000												X	X	X
ConstantItem		FLOAT#1.0	FLOAT		Constant Value 3	X	SCADA	DCS	TEST	A	B	OS.DCS.TEST.VALUE3.V	X	X	0	0	100	1000												X	X	X
ConstantItem		FLOAT#1.0	FLOAT		Constant Value 4	X	SCADA	DCS	TEST	C	A	OS.DCS.TEST.VALUE4.V	X	X	0	0	100	1000												X	X	X
ConstantItem		FLOAT#1.0	FLOAT		Constant Value 5	X	SCADA	DCS	TEST	C	B	OS.DCS.TEST.VALUE5.V	X	X	0	0	100	1000												X	X	X
	arduino	arduino1.data.max	FLOAT		Sample Logic Max Value	X	ARDUINO	SAMPLE	DEV01	DATA		OS.SAMPLE.DEV01.DATA.MAX.S																	X	X
	arduino	arduino1.data.min	FLOAT		Sample Logic Min Value	X	ARDUINO	SAMPLE	DEV01	DATA		OS.SAMPLE.DEV01.DATA.MIN.S																	X	X
	arduino	arduino1.data.temperature	FLOAT		Sample Logic Temperature Value	X	ARDUINO	SAMPLE	DEV01	DATA		OS.SAMPLE.DEV01.DATA.TEMP.V	X	X	X	X	X	X												X	X	X
	arduino	arduino1.data.rawValue	INT32		Sample Logic Raw Value	X	ARDUINO	SAMPLE	DEV01	DATA		OS.SAMPLE.DEV01.DATA.RAW.V	X	X	X	X	X	X												X	X	X
	arduino	arduino1.data.state	INT32		Sample Logic Current State	X	ARDUINO	SAMPLE	DEV01	DATA		OS.SAMPLE.DEV01.DATA.STATE.V																		X
	arduino	arduino1.data.nextState	INT32		Sample Logic Next State	X	ARDUINO	SAMPLE	DEV01	DATA		OS.SAMPLE.DEV01.DATA.NSTATE.V																		X
	arduino	arduino1.data.stop	BOOLEAN		Sample Logic Stop State	X	ARDUINO	SAMPLE	DEV01	DATA		OS.SAMPLE.DEV01.DATA.STOP.V							-											X
	arduino	arduino1.deviceState	STRING		Device State	X	ARDUINO	SAMPLE	DEV01			OS.SAMPLE.DEV01.DSTATE.V																		X
	arduino	arduino1.state	BOOLEAN		Connected State	X	ARDUINO	SAMPLE	DEV01			OS.SAMPLE.DEV01.CSTATE.V							+											X